## PdG
Project | Switch Ethernet
Board Name | Switch Ethernet
Document | BOM
Author | A. BADOIL
Date | 10/05/2017
Rev | Rev A4

## BOM
Qty | Designator | Value | Description | Package | Manufacteur | Reference Manufacteur | Mounting Tecghnologie | Mount
4 | C1, C2, C5, C6 | 1000pF, 2kV | CAPACITOR, European symbol | C1206 | Multicomp Passives | MC1206B102K202CT | SMD | Yes
3 | C13, C14, C19 | 4.7uF | POLARIZED CAPACITOR, European symbol | CT3216 | Multicomp Passives | MCCTA475M010 | SMD | Yes
2 | C22, C24 | 18pF | CAPACITOR, European symbol | C0603 | Multicomp Passives | MC0603N180J500CT | SMD | Yes
3 | C3, C7, C23 | 10uF | CAPACITOR, European symbol | C0603 | Multicomp Passives | GRM188R61A106KE69D | SMD | Yes
23 | C4, C8, C15, C16, C17, C18, C20, C21, C25, C26, C27, C28, C29, C30, C31, C32, C33, C34, C35, C36, C37, C38, C39 | 0.1uF | CAPACITOR, European symbol | C0603 | Multicomp Passives | MC0603B104K160CT | SMD | Yes
4 | C9, C10, C11, C12 | 1uF | CAPACITOR, European symbol | C0603 | Multicomp Passives | MC0603B105K160CT | SMD | Yes
1 | D1 | SMAJ33A-E3/61 | TVS DIODE, 400W, 33V, DO-214AC | DIODE_DO-214AC | Vishay | SMAJ33A-E3/61 | SMD | Yes
1 | D2 | 1N4148WS | Diode signaux faibles, Une, 100 V, 150 mA, 1 V, 4 ns, 350 mA | SOD-323 | MULTICOMP | 1N4148WS | SMD | Yes
1 | F1 | 1812L110/24DR | Fusibles réarmables CTPP, CMS, Série POLYFUSE 1812L, 1.1 A, 1.95 A, 24 VDC, -40 °C | LITTLEFUSE_SMD | LITTLEFUSE | 1812L110/24DR | SMD | Yes
1 | J1 | 22-05-7028-02 | CONNECTOR | 2007041 | Molex | 22-05-7028 | Thought-Hole | Yes
2 | J2, J3 | NE8FAV | NE8FAV Connecteur modulaire, RJ45, Série etherCON, Femelle, 8 Contact(s), 8 Voies, 1 Port(s) | NE8FAV | Neutrix | NE8FAV | Thought-Hole | Yes
1 | J4 | DF17(4.0)-20DS-0.5V(57) | Connecteur carte-à-carte, 0.5 mm, 20 Contact(s), Embase, Série DF17, Montage CMS, 2 Rangée(s) | DF17-20DS | Hirose | DF17(4.0)-20DS-0.5V(57) | SMD | Yes
1 | J5 | DF17(4.0)-20DP-0.5V(57) | Connecteur carte-à-carte, 0.5 mm, 20 Contact(s), Embase, Série DF17, Montage CMS, 2 Rangée(s) | DF17-20DP | Hirose | DF17(4.0)-20DP-0.5V(57) | SMD | Yes
1 | J6 | RB1-125BAG1A | Accessory RJ-45 With Transformer Connector - UDE | WIZNET_RB1-125BAG1A | Wiznet | RB1-125BAG1A | Thought-Hole | Yes
1 | L1 | 15uH_10% | INDUCTOR, European symbol | L4532M | Murata | LQH43CN150K03L | SMD | Yes
1 | LED1 | Green | LED | CHIP-LED0603 | MULTICOMP | OVS-0604 | SMD | Yes
4 | LED2, LED3, LED4, LED5 | Blue | LED | CHIP-LED0603 | MULTICOMP | OVS-0603 | SMD | Yes
12 | R1, R2, R4, R5, R6, R7, R8, R9, R10, R11, R12, R13 | 51 | RESISTOR, European symbol | R0603 | Multicomp Passives | MC0063W0603151R | SMD | Yes
2 | R14, R15 | 75 | RESISTOR, European symbol | R0603 | Multicomp Passives | MC0063W0603175R | SMD | Yes
4 | R16, R17, R18, R19 | 1k | RESISTOR, European symbol | R0603 | Multicomp Passives | MCMR06X1001FTL | SMD | Yes
12 | R20, R21, R22, R23, R24, R25, R26, R27, R30, R31, R32, R33 | 49.9 | RESISTOR, European symbol | R0603 | Multicomp Passives | MC0603SAF499JT5E | SMD | Yes
2 | R28, R29 | 220 | RESISTOR, European symbol | R0603 | Multicomp Passives | MC0063W06031220R | SMD | Yes
1 | R3 | 1k5 | RESISTOR, European symbol | R0603 | Multicomp Passives | MC0063W060311K5 | SMD | Yes
1 | R34 | 10K | RESISTOR, European symbol | R0603 | Multicomp Passives | MC0063W0603110K | SMD | Yes
1 | R35 | 3k01 | RESISTOR, European symbol | R0603 |  | MC0063W060313K01 | SMD | Yes
2 | R36, R37 | 10K, DNI | RESISTOR, European symbol | R0603 | Multicomp Passives | MC0063W0603110K | SMD | No
6 | R38, R39, R40, R41, R42, R43 | 0, DNI | RESISTOR, European symbol | R0603 | Multicomp Passives | MC0603WG00000T5E-TC | SMD | No
2 | T1, T2 | H1102FNL | Transformateurs audio / de signal 100BaseTX SMD NonPoE 350uH .65Ohms 1-Port | HXXXX | Pulse | H1102FNL | SMD | Yes
1 | U1 | TC1264-3.3 | IC, 800mA Fixed Output CMOS LDO,3.3V,SOT-223, 3-lead | SOT230P700X180-4N | MICROCHIP | TC1264-3.3VAB | SMD | Yes
1 | U2 | TC1264-1.8 | IC, 800mA Fixed Output CMOS LDO,1.8V,SOT-223, 3-lead | SOT230P700X180-4N | MICROCHIP | TC1264-1.8VAB | SMD | Yes
1 | U3 | KSZ8995MA | CI Ethernet 5 Port 10/100 Switch with PHY and Frame Buffers | PQFP-128_MQL | MICROCHIP | KSZ8995MA | SMD | Yes
1 | U4 | AT24C02C-SSHM-B | SERIAL EEPROM IC Memory Size:2Kbit,8-SOIC | SOIC127P600X175-8N | MICROCHIP | AT24C02C-SSHM-B | SMD | Yes
1 | X1 | 25MHz | Quartz 25.000MHz 30ppm -20 +70C 18pF | SMD2.5X2 | TXC | 8Z-25.000MAAJ-T | SMD | Yes