## Feuil5
Quantite | Line Item | Fabricant | Reference (fabricant) | Octopart URL | Repere topographique | Description | Fournisseur (RS / FA / DK / MO) | SKU (référence RS / Farnell / DigiKey / Mouser) | Mount
1 | 8Z-25.000MAAJ-T | TXC | 8Z-25.000MAAJ-T | https://octopart.com/8z-25.000maaj-t-txc-18785545 | X1 |  | Mouser | 8Z-25.000MAAJ-T
1 | KSZ8995MA | Microchip | KSZ8995MA | https://octopart.com/ksz8995ma-microchip-66660347 | U3 | 5 Port 10/100 Switch with PHY | Digi-Key | 576-1039-ND
1 | MCMR06X3001FTL | Multicomp | MCMR06X3001FTL | https://octopart.com/mcmr06x3001ftl-multicomp-22098079 | R35 | RESISTOR, European symbol | Farnell | 2073461
1 | RC0603FR-0710KL | Yageo | RC0603FR-0710KL | https://octopart.com/rc0603fr-0710kl-yageo-40025538 | R34 | RESISTOR, European symbol | Farnell | 2133286
1 | RC0603FR-071K5L | Yageo | RC0603FR-071K5L | https://octopart.com/rc0603fr-071k5l-yageo-55458478 | R3 | RESISTOR, European symbol | Farnell | 2126808
2 | RC0603FR-07220RL | Yageo | RC0603FR-07220RL | https://octopart.com/rc0603fr-07220rl-yageo-1240173 | R28, R29 | RESISTOR, European symbol | Mouser | RC0603FR-07220RL
12 | MCWR06X49R9FTL | Multicomp | MCWR06X49R9FTL | https://octopart.com/mcwr06x49r9ftl-multicomp-50550449 | R20, R21, R22, R23, R24, R25, R26, R27, R30, R31, R32, R33 | RESISTOR, European symbol | Farnell | 2447381
4 | RC0603FR-071KL. | Yageo | RC0603FR-071KL | https://octopart.com/rc0603fr-071kl-yageo-55402882 | R16, R17, R18, R19 | RESISTOR, European symbol | Mouser | RC0603FR-071KL
2 | RC0603FR-0775RL | Yageo | RC0603FR-0775RL | https://octopart.com/rc0603fr-0775rl-yageo-1432518 | R14, R15 | RESISTOR, European symbol | Mouser | RC0603FR-0775RL
12 | RC0603FR-0751RL | Yageo | RC0603FR-0751RL | https://octopart.com/rc0603fr-0751rl-yageo-1199411 | R1, R2, R4, R5, R6, R7, R8, R9, R10, R11, R12, R13 | RESISTOR, European symbol | Mouser | RC0603FR-0751RL
4 | OVS-0603 | Multicomp | OVS-0603 | https://octopart.com/ovs-0603-multicomp-10570025 | LED2, LED3, LED4, LED5 | LED | Farnell | 1716770
1 | OVS-0604 | Multicomp | OVS-0604 | https://octopart.com/ovs-0604-multicomp-10570026 | LED1 | LED | Farnell | 1716771RL
1 | LQH43CN150K03L | Murata | LQH43CN150K03L | https://octopart.com/lqh43cn150k03l-murata-890460 | L1 | INDUCTOR, European symbol | Digi-Key | 490-6646-1-ND
1 | DF17(4.0)-20DP-0.5V(57) | Hirose | DF17(4.0)-20DP-0.5V(57) | https://octopart.com/df17%284.0%29-20dp-0.5v%2857%29-hirose-39493657 | J5 |  | Mouser | DF17(4.0)-20DP-0.5V(57)
1 | DF17(4.0)-20DS-0.5V(57) | Hirose | DF17(4.0)-20DS-0.5V(57) | https://octopart.com/df17%284.0%29-20ds-0.5v%2857%29-hirose-39493643 | J4 |  | Farnell | 2300346
2 | NE8FAV | Neutrik | NE8FAV | https://octopart.com/ne8fav-neutrik-45874 | J2, J3 |  | Mouser | NE8FAV
1 | 22-05-7028 | Molex | 22-05-7028 | https://octopart.com/22-05-7028-molex-3626116 | J1 | CONNECTOR | Farnell | 9731601
1 | 1206L050YR | Littelfuse | 1206L050YR | https://octopart.com/1206l050yr-littelfuse-569128 | F1 | 1206L Series - POLYFUSEÂ® Lead-Free Surface Mount Resettable PPTC | Mouser | 1206L050YR
1 | 1N4148WS | ON Semiconductor | 1N4148WS | https://octopart.com/1n4148ws-on+semiconductor-20916245 | D2 |  | Mouser | 1N4148WS
1 | SMAJ33A-E3/61 | Vishay | SMAJ33A-E3/61 | https://octopart.com/smaj33a-e3%2F61-vishay-39558342 | D1 |  | Farnell | 9550909
4 | GRM188R61C105KA93D | Murata | GRM188R61C105KA93D | https://octopart.com/grm188r61c105ka93d-murata-196251 | C9, C10, C11, C12 | CAPACITOR, European symbol | Farnell | 1828801
23 | GRM188R71H104KA93D | Murata | GRM188R71H104KA93D | https://octopart.com/grm188r71h104ka93d-murata-196234 | C4, C8, C15, C16, C17, C18, C20, C21, C25, C26, C27, C28, C29, C30, C31, C32, C33, C34, C35, C36, C37, C38, C39 | CAPACITOR, European symbol | Farnell | 8820023
3 | GRM32DR71C106KA01L | Murata | GRM32DR71C106KA01L | https://octopart.com/grm32dr71c106ka01l-murata-196586 | C3, C7, C23 | CAPACITOR, European symbol | Mouser | GRM32DR71C106KA01L
2 | GRM1885C1H180JA01D | Murata | GRM1885C1H180JA01D | https://octopart.com/grm1885c1h180ja01d-murata-196127 | C22, C24 | CAPACITOR, European symbol | Farnell | 1828908
3 | T491A475K016AT | KEMET | T491A475K016AT | https://octopart.com/t491a475k016at-kemet-138934 | C13, C14, C19 | POLARIZED CAPACITOR, European symbol | Mouser | T491A475K016AT
4 | MC1206B102K202CT | Multicomp | MC1206B102K202CT | https://octopart.com/mc1206b102k202ct-multicomp-19024141 | C1, C2, C5, C6 | CAPACITOR, European symbol | Farnell | 1855909

## Feuil3
Quantite | Line Item | Fabricant | Reference (fabricant) | Octopart URL | Repere topographique | Description | Fournisseur (RS / FA / DK / MO) | SKU (référence RS / Farnell / DigiKey / Mouser) | Mount
1 | 8Z-25.000MAAJ-T | TXC | 8Z-25.000MAAJ-T | https://octopart.com/8z-25.000maaj-t-txc-18785545 | X1 |  | Mouser | 8Z-25.000MAAJ-T
1 | AT24C02C-SSHM-B | Microchip | AT24C02C-SSHM-B | https://octopart.com/at24c02c-sshm-b-microchip-77757934 | U4 | SERIAL EEPROM IC Memory Size:2Kbit,8-SOIC | Mouser | AT24C02C-SSHM-B | N
1 | KSZ8995MA | Microchip | KSZ8995MA | https://octopart.com/ksz8995ma-microchip-66660347 | U3 | 5 Port 10/100 Switch with PHY | Digi-Key | 576-1039-ND
6 | RC0603FR-070RL | Yageo | RC0603FR-070RL | https://octopart.com/rc0603fr-070rl-yageo-1180803 | R38, R39, R40, R41, R42, R43 | RESISTOR, European symbol | Mouser | RC0603FR-070RL | N
2 | RC0603FR-0710KL | Yageo | RC0603FR-0710KL | https://octopart.com/rc0603fr-0710kl-yageo-40025538 | R36, R37 | RESISTOR, European symbol | Mouser | RC0603FR-0710KL | N
1 | MCMR06X3001FTL | Multicomp | MCMR06X3001FTL | https://octopart.com/mcmr06x3001ftl-multicomp-22098079 | R35 | RESISTOR, European symbol | Farnell | 2073461
1 | RC0603FR-0710KL | Yageo | RC0603FR-0710KL | https://octopart.com/rc0603fr-0710kl-yageo-40025538 | R34 | RESISTOR, European symbol | Farnell | 2133286
1 | RC0603FR-071K5L | Yageo | RC0603FR-071K5L | https://octopart.com/rc0603fr-071k5l-yageo-55458478 | R3 | RESISTOR, European symbol | Farnell | 2126808
2 | RC0603FR-07220RL | Yageo | RC0603FR-07220RL | https://octopart.com/rc0603fr-07220rl-yageo-1240173 | R28, R29 | RESISTOR, European symbol | Mouser | RC0603FR-07220RL
12 | MCWR06X49R9FTL | Multicomp | MCWR06X49R9FTL | https://octopart.com/mcwr06x49r9ftl-multicomp-50550449 | R20, R21, R22, R23, R24, R25, R26, R27, R30, R31, R32, R33 | RESISTOR, European symbol | Farnell | 2447381
4 | RC0603FR-071KL. | Yageo | RC0603FR-071KL | https://octopart.com/rc0603fr-071kl-yageo-55402882 | R16, R17, R18, R19 | RESISTOR, European symbol | Mouser | RC0603FR-071KL
2 | RC0603FR-0775RL | Yageo | RC0603FR-0775RL | https://octopart.com/rc0603fr-0775rl-yageo-1432518 | R14, R15 | RESISTOR, European symbol | Mouser | RC0603FR-0775RL
12 | RC0603FR-0751RL | Yageo | RC0603FR-0751RL | https://octopart.com/rc0603fr-0751rl-yageo-1199411 | R1, R2, R4, R5, R6, R7, R8, R9, R10, R11, R12, R13 | RESISTOR, European symbol | Mouser | RC0603FR-0751RL
4 | OVS-0603 | Multicomp | OVS-0603 | https://octopart.com/ovs-0603-multicomp-10570025 | LED2, LED3, LED4, LED5 | LED | Farnell | 1716770
1 | OVS-0604 | Multicomp | OVS-0604 | https://octopart.com/ovs-0604-multicomp-10570026 | LED1 | LED | Farnell | 1716771RL
1 | LQH43CN150K03L | Murata | LQH43CN150K03L | https://octopart.com/lqh43cn150k03l-murata-890460 | L1 | INDUCTOR, European symbol | Digi-Key | 490-6646-1-ND
1 | DF17(4.0)-20DP-0.5V(57) | Hirose | DF17(4.0)-20DP-0.5V(57) | https://octopart.com/df17%284.0%29-20dp-0.5v%2857%29-hirose-39493657 | J5 |  | Mouser | DF17(4.0)-20DP-0.5V(57)
1 | DF17(4.0)-20DS-0.5V(57) | Hirose | DF17(4.0)-20DS-0.5V(57) | https://octopart.com/df17%284.0%29-20ds-0.5v%2857%29-hirose-39493643 | J4 |  | Farnell | 2300346
2 | NE8FAV | Neutrik | NE8FAV | https://octopart.com/ne8fav-neutrik-45874 | J2, J3 |  | Mouser | NE8FAV
1 | 22-05-7028 | Molex | 22-05-7028 | https://octopart.com/22-05-7028-molex-3626116 | J1 | CONNECTOR | Farnell | 9731601
1 | 1206L050YR | Littelfuse | 1206L050YR | https://octopart.com/1206l050yr-littelfuse-569128 | F1 | 1206L Series - POLYFUSEÂ® Lead-Free Surface Mount Resettable PPTC | Mouser | 1206L050YR
1 | 1N4148WS | ON Semiconductor | 1N4148WS | https://octopart.com/1n4148ws-on+semiconductor-20916245 | D2 |  | Mouser | 1N4148WS
1 | SMAJ33A-E3/61 | Vishay | SMAJ33A-E3/61 | https://octopart.com/smaj33a-e3%2F61-vishay-39558342 | D1 |  | Farnell | 9550909
4 | GRM188R61C105KA93D | Murata | GRM188R61C105KA93D | https://octopart.com/grm188r61c105ka93d-murata-196251 | C9, C10, C11, C12 | CAPACITOR, European symbol | Farnell | 1828801
23 | GRM188R71H104KA93D | Murata | GRM188R71H104KA93D | https://octopart.com/grm188r71h104ka93d-murata-196234 | C4, C8, C15, C16, C17, C18, C20, C21, C25, C26, C27, C28, C29, C30, C31, C32, C33, C34, C35, C36, C37, C38, C39 | CAPACITOR, European symbol | Farnell | 8820023
3 | GRM32DR71C106KA01L | Murata | GRM32DR71C106KA01L | https://octopart.com/grm32dr71c106ka01l-murata-196586 | C3, C7, C23 | CAPACITOR, European symbol | Mouser | GRM32DR71C106KA01L
2 | GRM1885C1H180JA01D | Murata | GRM1885C1H180JA01D | https://octopart.com/grm1885c1h180ja01d-murata-196127 | C22, C24 | CAPACITOR, European symbol | Farnell | 1828908
3 | T491A475K016AT | KEMET | T491A475K016AT | https://octopart.com/t491a475k016at-kemet-138934 | C13, C14, C19 | POLARIZED CAPACITOR, European symbol | Mouser | T491A475K016AT
4 | MC1206B102K202CT | Multicomp | MC1206B102K202CT | https://octopart.com/mc1206b102k202ct-multicomp-19024141 | C1, C2, C5, C6 | CAPACITOR, European symbol | Farnell | 1855909